## RJMP Trampoline Calc
Timonel Bootloader Trampoline Offset Calculator
|  | 03C0 | <-- Application Hex File Reset Vector (First two bytes, little endian format: First byte = LSB, Second byte = MSB) | [5 empty] | 2000 | 8192 | <-- Max Mem (Bytes) | 1000 | 4096 | <-- Max Mem (Words)
[9 empty] | 1FFF | 8191 | <-- Highest Mem Position (Bytes)
|  | C003 | <-- Real Instruction |  |  |  | 0 | <-- Reset RJMP address
Dec | Byte | Word
6 | 0006 | 0003 | <-- Jump Offset (if RJMP position + 2 + offset > 8192, then offset must be a negative value, use two's complement)
8 | 0008 | 0004 | <-- Jump Position |  | 1 | <-- RJMP Length (Words)
Dec | Byte | Word |  |  |  |  | 1A80 | <-- Timonel Bootloader Start (Hex) | Examples: | 1) attiny85_sos_timer.hex
[10 empty] | 0E | C0
6776 | 1A78 | 0D3C | <-- Backward Offset (to apply two's complement) |  |  |  | 6782 | <-- Trampoline RJMP address (Dec) |  | 14 | 192
[7 empty] | 1A7E | <-- Trampoline RJMP address (Bytes)
192 |  | 13 | 60 |  |  |  | 0D3F | <-- Trampoline RJMP address (Word) |  | 2) attiny85_zx_adc_02.hex
C0 |  | 0D | 3C | [6 empty] | 8E | C0
11000000 |  | 00001101 | 00111100 | [6 empty] | 142 | 192
|  | 0D3C | 110100111100
|  | 2C3 | 001011000011 | --> Two's complement
|  |  | 1 | --> Two's complement
|  | 02C4 | <-- New Jump Offset (Backward)
| 1A7E | C4C2 | <-- Trampoline Data, little endian format (Backward)
^
¦
Trampoline Memory Position
Note on D4: Gustavo Casanova: Fill this with the application's hex first two data bytes (reset vector).
Note on I6: Gustavo Casanova: This is the application's original reset vector location, for most cases, it is not necessary to change it.
Note on I16: Gustavo Casanova: Fill this with the Timonel bootloader's memory start location.
Note on C31: Gustavo Casanova: This is the trampoline memory address, just two bytes before the Timonel bootloader starting address.
Note on D31: Gustavo Casanova: This is the RJMP trampoline data that must be placed just before the bootloader start address.